## BOM_rACK_SafetyVALVE_HARDWARE_B
ID | Name | Designator | Quantity | Manufacturer Part | Manufacturer | Supplier | Supplier Part | Link | Notes
1 | WQP-PJ301M-12 | 1,2,3 | 3 | WQP-PJ301M-12 | QingPU | Amplified Parts | W-QP-518MA | https://www.amplifiedparts.com/products/35mm-jack-qingpu-eurorack-mono-switched-tip-pc-mount | Nuts sold separately
2 | 47nF | C1 | 1 | PE473J2A0501 | KYET | LCSC | C390175 | https://lcsc.com/
3 | HDR-M-2.54_1x5 | J1,J2 | 2 | MTP125-1105S1 | Mintron | LCSC | C358687 | https://lcsc.com/
4 | A100K | NO1,NO2,NO3 | 3 | RD901F-40-15R1-A100K | Alpha | TAYDA | A-1855 | https://www.taydaelectronics.com/
5 | BC107 | Q1 | 1 | BC107 PBFREE | Central Semiconductor | Mouser | 610-BC107 | https://www.mouser.com/
6 | 27R | R1 | 1 | MOS3CT521R270J | KOA Speer Elec | Mouser | 660-MOS3CT531R270J | https://www.mouser.com/
7 | 220K | R2 | 1 | MFR-25FTE52-220K | YAGEO | LCSC | C172984 | https://lcsc.com/
8 | 10K | R3 | 1 | MFR-25FTE52-10K | YAGEO | LCSC | C172967 | https://lcsc.com/
9 | 470K | R4 | 1 | RNS14F4703A520NH | Futaba Elec | LCSC | C274463 | https://lcsc.com/
10 | 1M5 | R5 | 1 | MFR-25JT-52-1M5 | YAGEO | LCSC | C176470 | https://lcsc.com/
11 | 20K | R6,R7 | 2 | MFR-25FTE52-20K | YAGEO | LCSC | C172983 | https://lcsc.com/
12 | 2MS1T1B1M2QES-5 | SW1,SW2,SW3 | 3 | 2MS1T1B1M2QES-5 | Dailywell | TAYDA | A-5291 | https://www.taydaelectronics.com/
13 | 12AX7 | V1 | 1 | 12AX7 (ECC83/7025) | Electro-Harmonix | Amplified Parts | T-12AX7EH | https://www.amplifiedparts.com/products/vacuum-tube-12ax7-ecc83-electro-harmonix
14 | 9 Pin PCB Tube Socket | n/a | 1 | GZC9-A | Dinwen | AliExpress | n/a | https://www.aliexpress.com/item/855302907.html?spm=a2g0s.9042311.0.0.27424c4dEhSe96
15 | Hex Spacer Female M3x12mm | n/a | 2 | Hex Spacer Female M3x12mm | TAYDA | TAYDA | A-3317 | https://www.taydaelectronics.com/
16 | M3x6mm SS Screw | n/a | 2 | M3x6mm SS Screw | TAYDA | TAYDA | A-4372 | https://www.taydaelectronics.com/
17 | DAVIES 1900H Clone White Knob | n/a | 3 | DAVIES 1900H Clone White Knob | Taiwan | TAYDA | A-4564 | https://www.taydaelectronics.com/
18 | DAVIES 1900H Clone Green Knob | n/a | 1 | DAVIES 1900H Clone Green Knob | Taiwan | TAYDA | A-4561 | https://www.taydaelectronics.com/
19 | DAVIES 1900H Clone Red Knob | n/a | 1 | DAVIES 1900H Clone Red Knob | Taiwan | TAYDA | A-4557 | https://www.taydaelectronics.com/
| Nut for Mono Jacks | n/a | 3 | unkown | QingPU | Amplified Parts | W-QP-NUT-H | https://www.amplifiedparts.com/products/nut-hex-mounting-qingpu-35mm-jacks